## Sheet2
ARM Ref page	31	30	29	28	27	26	25	24	23	22	21	20	19	18	17	16	15	14	13	12	11	10	9	8	7	6	5	4	3	2	1	0			Arch
					0	0	1	Opcode				S		Rn				Rd			Rotate					Immediate								ALU immediate
					0	0	0	Opcode				S		Rn				Rd				Shift Immediate				Type		0		Rm				ALU Shift I
					0	0	0	Opcode				S		Rn				Rd				Rs			0	Type		1		Rm				ALU Shift R			Type
																																					00	Logical Left
					0	1	1	1	1	1	0		msb					Rd				lsb				0	0	1	1	1	1	1		BFC	v6T2		01	Logical Right
					0	R2	1	1	1	1	0		msb					Rd				lsb				0	0	1		Rn				BFI	v6T2		10	Arithmetic Right
																																					11	Rotate Right
					0	0	0	1	0	1	1	0	1	1	1	1		Rd			1	1	1	1	0	0	0	1		Rm				CLZ

					0	0	0	0	0	0	1	S		Rd				Ra				Rm			1	0	0	1		Rn				MLA			Opcode		Description
					0	0	0	0	0	1	1	0		Rd				Ra				Rm			1	0	0	1		Rn				MLS			0000	AND	Rd = RN & Op2
																																					0001	EOR	Rd = RN ^ Op2
					0	0	0	0	0	0	0	S		Rd			0	0	0	0		Rm			1	0	0	1		Rn				MUL			0010	SUB	Rd = RN - Op2
																																					0011	RSB	Rd = Op2 – Rn
					0	0	0	1	0	0	0	0		Rd				Ra				Rm			1	M	N	0		Rn				SMLA(BB/BT/TB/TT)			0100	ADD (ADR)	Rd = RN + Op2
					0	1	1	1	0	0	0	0		Rd				Ra				Rm			0	0	M	1		Rn				SMLAD			0101	ADC	Rd = RN + Op2 + C
					0	0	0	0	1	1	1	S		RdHi				RdLo				Rm			1	0	0	1		Rn				SMLAL			0110	SBC	Rd = RN – Op2 + -1
					0	0	0	1	0	1	0	0		RdHi				RdLo				Rm			1	M	N	0		Rn				SMLAL(BB/BT/TB/TT)			0111	RSC	Rd = Op2 – Rn + C -1
					0	1	1	1	0	1	0	0		RdHi				RdLo				Rm			0	0	M	1		Rn				SMLALD			1000	TST	RN & Op2
					0	0	0	1	0	0	1	0		Rd				Ra				Rm			1	M	0	0		Rn				SMLAW(B/T)			1001	TEQ	RN | Op2
					0	1	1	1	0	0	0	0		Rd				Ra				Rm			0	1	M	1		Rn				SMLSD			1010	CMP	RN - Op2
					0	1	1	1	0	1	0	0		RdHi				RdLo				Rm			0	1	M	1		Rn				SMLSLD			1011	CMN	Rn + Op2
					0	1	1	1	0	1	0	1		Rd				Ra				Rm			0	0	R	1		Rn				SMMLA			1100	ORR	Rd = RN | Op2
					0	1	1	1	0	1	0	1		Rd				Ra				Rm			1	1	R	1		Rn				SMMLS			1101	MOV	Rd = Op2
					0	1	1	1	0	1	0	1		Rd				Ra				Rm			0	0	R	1		Rn				SMMUL			1110	BIC	Rd = RN & ~Op2
					0	1	1	1	0	0	0	0		Rd			1	1	1	1		Rm			0	0	M	1		Rn				SMUAD			1111	MVN	Rd = ~Op2
					0	0	0	1	0	1	1	0		Rd			0	0	0	0		Rm			1	M	N	0		Rn				SMUL(BB/BT/TB/TT)
					0	0	0	0	1	1	0	S		RdHi				RdLo				Rm			1	0	0	1		Rn				SMULL			Misc.
					0	0	0	1	0	0	1	0		Rd			0	0	0	0		Rm			1	M	1	0		Rn				SMULW(B/T)			B	Byte(1), Word(0)
					0	1	1	1	0	0	0	0		Rd			1	1	1	1		Rm			0	1	M	1		Rn				SMUSD			D	Double (1)
					0	1	1	0	1	0	1		sat_imm					Rd				imm5				sh	0	1		Rd				SSAT			E	Little Endian (0), Big Endian (1)
					0	1	1	0	1	0	1	0		sat_imm				Rd			1	1	1	1	0	0	1	1		Rn				SSAT16			I	Immediate
					0	1	1	0	0	0	0	1		Rn				Rd			1	1	1	1	0	1	0	1		Rm				SSAX			L	Link (1)
					0	1	1	0	0	0	0	1		Rn				Rd			1	1	1	1	0	1	1	1		Rm				SSUB16			M	Lower HW (0), Upper HW (1)
					0	1	1	0	0	0	0	1		Rn				Rd			1	1	1	1	1	1	1	1		Rm				SSUB8			N	Lower HW (0), Upper HW (1)

					0	0	0	0	0	1	0	0		RdHi				RdLo				Rm			1	0	0	1		Rn				UMAAL			P	Pre (1), Post (0) incrementing
					0	0	0	0	0	1	0	1		RdHi				RdLo				Rm			1	0	0	1		Rn				UMLAL			S	Set cond flags (1)
					0	0	0	0	1	0	0	S		RdHi				RdLo				Rm			1	0	0	1		Rn				UMULL			U	Up (1), down (0) incrementing
																																					W	Write-back, 1 to enable
					0	1	1	0	0	1	1	0		Rn				Rd			1	1	1	1	0	0	0	1		Rm				UQADD16
					0	1	1	0	0	1	1	0		Rn				Rd			1	1	1	1	1	0	0	1		Rm				UQADD8
					0	1	1	0	0	1	1	0		Rn				Rd			1	1	1	1	0	0	1	1		Rm				UQASX
					0	1	1	0	0	1	1	0		Rn				Rd			1	1	1	1	0	1	0	1		Rm				UQSAX
					0	1	1	0	0	1	1	0		Rn				Rd			1	1	1	1	0	1	1	1		Rm				UQSUB16
					0	1	1	0	0	1	1	0		Rn				Rd			1	1	1	1	1	1	1	1		Rm				UQSUB8			Mask
					0	1	1	1	1	0	0	0		Rd			1	1	1	1		Rm			0	0	0	1		Rm				USAD8			x1	write g
					0	1	1	1	1	0	0	0		Rd				Ra				Rm			0	0	0	1		Rm				USADA8			1x	write nzcvq
					0	1	1	0	1	1	1		sat_imm					Rd				imm5				sh	0	1		Rn				USAT
					0	1	1	0	1	1	1		sat_imm					Rd			1	1	1	1	0	0	1	1		Rn				USAT16
					0	1	1	0	0	1	0	1		Rn				Rd			1	1	1	1	0	1	0	1		Rm				USAX			Rotate
					0	1	1	0	0	1	0	1		Rn				Rd			1	1	1	1	0	1	1	1		Rm				USUB16			00	-
					0	1	1	0	0	1	0	1		Rn				Rd			1	1	1	1	1	1	1	1		Rm				USUB8			01	ROR #8
																																					10	ROR #16
					0	1	1	0	1	1	1	0		Rn				Rd			rotate		0	0	0	1	1	1		Rm				UXTAB			11	ROR #24
					0	1	1	0	1	1	0	0		Rn				Rd			rotate		0	0	0	1	1	1		Rm				UXTAB16
					0	1	1	0	1	1	1	1		Rn				Rd			rotate		0	0	0	1	1	1		Rm				UXTAH
					0	1	1	0	1	1	1	0	1	1	1	1		Rd			rotate		0	0	0	1	1	1		Rm				UXTB			FPSCR
					0	1	1	0	1	1	0	0	1	1	1	1		Rd			rotate		0	0	0	1	1	1		Rm				UXTB16			bits	Name	Description
					0	1	1	0	1	1	1	1	1	1	1	1		Rd			rotate		0	0	0	1	1	1		Rm				UXTH			0	IOC	Exception Flag
																																					1	DZC	Exception Flag
					0	1	1	0	1	0	0	0		Rn				Rd			1	1	1	1	1	0	1	1		Rm				SEL			2	OFC	Exception Flag
																																					3	UFC	Exception Flag
					0	0	0	1	0	0	0	0		Rn				Rd			0	0	0	0	0	1	0	1		Rm				QADD			4	IXC	Exception Flag
					0	1	1	0	0	0	1	0		Rn				Rd			1	1	1	1	0	0	0	1		Rm				QADD16			5 – 6	Reserved
					0	1	1	0	0	0	1	0		Rn				Rd			1	1	1	1	1	0	0	1		Rm				QADD8			7	IDC	Exception Flag
					0	1	1	0	0	0	1	0		Rn				Rd			1	1	1	1	0	0	1	0		Rm				QASX			8	IOE	Enable Exception trapping
					0	0	0	1	0	1	0	0		Rn				Rd			0	0	0	0	0	1	0	1		Rm				QDADD			9	DZE	Enable Exception trapping
					0	0	0	1	0	1	1	0		Rn				Rd			0	0	0	0	0	1	0	1		Rm				QDSUB			10	OFE	Enable Exception trapping
					0	1	1	0	0	0	1	0		Rn				Rd			1	1	1	1	0	1	0	1		Rm				QSAX			11	UFE	Enable Exception trapping
					0	0	0	1	0	0	1	0		Rn				Rd			0	0	0	0	0	1	0	1		Rm				QSUB			12	IXE	Enable Exception trapping
					0	1	1	0	0	0	1	0		Rn				Rd			1	1	1	1	0	1	1	1		Rm				QSUB16			13 – 14	Reserved
					0	1	1	0	0	0	1	0		Rn				Rd			1	1	1	1	1	1	1	1		Rm				QSUB8			15	IDE	Enable Exception trapping
																																					16 – 18	Len	DEPRECATED
					0	1	1	0	1	1	1	1	1	1	1	1		Rd			1	1	1	1	0	0	1	1		Rm				RBIT	v6T2,v7		19	Reserved	=0
					0	1	1	0	1	0	1	1	1	1	1	1		Rd			1	1	1	1	0	0	1	1		Rm				REV			20 – 21	Stride	DEPRECATED
					0	1	1	0	1	0	1	1	1	1	1	1		Rd			1	1	1	1	1	0	1	1		Rm				REV16			22 – 23	Rmode	00 Round to Nearest / 01 Round toward +inf / 10 Round toward -inf / 11 Round towards 0
					0	1	1	0	1	1	1	1	1	1	1	1		Rd			1	1	1	1	1	0	1	1		Rm				REVSH			24	FZ	Flush to Zero, 0=IEEE-754 compliant
																																					25	DN	Default NaN mode
					0	1	1	0	0	0	0	1		Rn				Rd			1	1	1	1	0	0	0	1		Rm				SADD16			26	AHP	Half-precision format 0=IEEE
					0	1	1	0	0	0	0	1		Rn				Rd			1	1	1	1	1	0	0	1		Rm				SADD8			27	QC	SIMD only, Cumulative Saturation
					0	1	1	0	0	0	0	1		Rn				Rd			1	1	1	1	0	0	1	1		Rm				SASX			28	V	Overflow
																																					29	C	Carry
					0	1	1	1	1	0	1		widthm1					Rd				lsb				1	0	1		Rn				SBFX	v6T2,v7		30	Z	Zerro
																																					31	N	Negative
					0	1	1	0	0	0	1	1		Rn				Rd			1	1	1	1	0	0	0	1		Rm				SHADD16
					0	1	1	0	0	0	1	1		Rn				Rd			1	1	1	1	1	0	0	1		Rm				SHADD8
					0	1	1	0	0	0	1	1		Rn				Rd			1	1	1	1	0	0	1	1		Rm				SHASX
					0	1	1	0	0	0	1	1		Rn				Rd			1	1	1	1	0	1	0	1		Rm				SHSAX

					0	1	1	0	0	1	1	1		Rn				Rd			1	1	1	1	0	0	0	1		Rm				UHADD16
					0	1	1	0	0	1	1	1		Rn				Rd			1	1	1	1	1	0	0	1		Rm				UHADD8
					0	1	1	0	0	1	1	1		Rn				Rd			1	1	1	1	0	0	1	1		Rm				UHASX
					0	1	1	0	0	1	1	1		Rn				Rd			1	1	1	1	0	1	0	1		Rm				UHSAX

					0	1	1	0	0	0	1	1		Rn				Rd			1	1	1	1	0	1	1	1		Rm				SHSUB16
					0	1	1	0	0	0	1	1		Rn				Rd			1	1	1	1	1	1	1	1		Rm				SHSUB8
					0	1	1	0	0	1	1	1		Rn				Rd			1	1	1	1	0	1	1	1		Rm				UHSUB16
					0	1	1	0	0	1	1	1		Rn				Rd			1	1	1	1	1	1	1	1		Rm				UHSUB8

					0	1	1	0	1	0	1	0		Rn				Rd			rotate		0	0	0	1	1	1		Rm				SXTAB
					0	1	1	0	1	0	0	0		Rn				Rd			rotate		0	0	0	1	1	1		Rm				SXTAB16
					0	1	1	0	1	0	1	1		Rn				Rd			rotate		0	0	0	1	1	1		Rm				SXTAH
					0	1	1	0	1	0	1	0	1	1	1	1		Rd			rotate		0	0	0	1	1	1		Rm				SXTB
					0	1	1	0	1	0	0	0	1	1	1	1		Rd			rotate		0	0	0	1	1	1		Rm				SXXB16
					0	1	1	0	1	0	1	1	1	1	1	1		Rd			rotate		0	0	0	1	1	1		Rm				SXTH

					0	1	1	0	0	1	0	1		Rn				Rd			1	1	1	1	0	0	0	1		Rm				UADD16
					0	1	1	0	0	1	0	1		Rn				Rd			1	1	1	1	1	0	0	1		Rm				UADD8
					0	1	1	0	0	1	0	1		Rn				Rd			1	1	1	1	0	0	1	1		Rm				UASX
					0	1	1	1	1	1	1		widthm1					Rd				lsb				1	0	1		Rn				UBFX
	1	1	1	0	0	1	1	1	1	1	1	1		Immediate 12											1	1	1	1		imm4				UDF

					1	0	0	P	U	0	W	1		Rn					register_list															LDM
					1	0	0	P	U	0	W	0		Rn					register_list															STM
					0	1	0	P	U	B	W	1		Rn				Rt				imm12												LDR imm
					0	1	1	P	U	B	W	1		Rn				Rt				imm5				Type		0		Rm				LDR Register
					0	1	0	P	U	B	W	0		Rn				Rt				imm12												STR imm
					0	1	1	P	U	B	W	0		Rn				Rt				imm5				Type		0		Rm				STR Register
					0	0	0	P	U	1	W	0		Rn				Rt				imm4H			1	1	0	1		imm4L				LDRD imm
					0	0	0	P	U	0	W	0		Rn				Rt			0	0	0	0	1	1	0	1		Rm				LDRD Register
					0	0	0	P	U	1	W	0		Rn				Rt				imm4H			1	1	1	1		imm4L				STRD imm
					0	0	0	P	U	0	W	0		Rn				Rt			0	0	0	0	1	1	1	1		Rm				STRD Register
					0	0	0	P	U	1	W	1		Rn				Rt				imm4H			1	0	1	1		imm4L				LDRH imm
					0	0	0	P	U	0	W	1		Rn				Rt			0	0	0	0	1	0	1	1		Rm				LDRH
					0	0	0	P	U	1	W	0		Rn				Rt				imm4H			1	0	1	1		imm4L				STRH imm
					0	0	0	P	U	0	W	0		Rn				Rt			0	0	0	0	1	0	1	1		Rm				STRH Register
					0	0	0	P	U	1	W	1		Rn				Rt				imm4H			1	0	1	1		imm4L				LDRSB imm
					0	0	0	P	U	0	W	1		Rn				Rt			0	0	0	0	1	1	0	1		Rm				LDRSB Register

					0	0	0	P	U	1	W	1		Rn				Rt				imm4H			1	1	1	1		imm4L				LDRSH imm
					0	0	0	P	U	0	W	1		Rn				Rt			0	0	0	0	1	1	1	1		Rm				LDRSH Register

					0	0	0	1	1	B	0	1		Rn				Rt			1	1	1	1	1	0	0	1	1	1	1	1		LDREX(B)
					0	0	0	1	1	B	0	0		Rn				Rd			1	1	1	1	1	0	0	1		Rt				STREX(B)
					0	0	0	1	1	0	1	1		Rn				Rt			1	1	1	1	1	0	0	1	1	1	1	1		LDREXD
					0	0	0	1	1	0	1	0		Rn				Rd			1	1	1	1	1	0	0	1		Rt				STEXD
					0	0	0	1	1	1	1	1		Rn				Rt			1	1	1	1	1	0	0	1	1	1	1	1		LDREXH
					0	0	0	1	1	1	1	0		Rn				Rd			1	1	1	1	1	0	0	1		Rt				STREXH	v6k
					0	0	0	1	0	B	0	0		Rn				Rt			0	0	0	0	1	0	0	1		Rt2				SWP
					0	1	1	0	1	0	0	0		Rn				Rd				imm5				tb	0	1		Rm				PKH

					0	0	0	1	0	0	0	0	1	1	1	1		Rd			0	0	0	0	0	0	0	0	0		MRS
					0	0	1	1	0	0	1	0	Mask		0	0	1	1	1	1		imm12												MSR imm
					0	0	0	1	0	0	1	0	Mask		0	0	1	1	1	1	0	0	0	0	0	0	0	0		Rn				MSR Register

334					1	0	1	L		Immediate 24																								Branch

	1	1	1	0	0	0	0	1	0	0	1	0		Immediate 12											0	1	1	1		imm4				BREAK

	1	1	1	1	0	0	0	1	0	0	0	0	0	0	0	1	0	0	0	0	0	0	E	0	0	0	0	0	0	0	0	0		SETEND

					1	1	1	0		opc1		0		CRn				Rt				coproc				opc2		1		CRm				MCR
					1	1	0	0	0	1	0	0		Rt2				Rt				coproc				opc1				CRm				MCRR
					1	1	0	P	U	D	W	1		Rn				CRd				coproc				imm8								LDC immediate
					1	1	0	P	U	D	W	0		Rn				CRd				coproc				imm8								STC imm

					1	1	1	0		opc1		1		CRn				Rt				coproc				opc2		1		CRm				MRC
					1	1	0	0	0	1	0	1		Rt2				Rt				coproc				opc1				CRm				MRRC

864					1	1	1	0	1	D	1	1	0	1	0	0		Vd			1	0	1	sz	E	1	M	0		Vm				VCMP,VCMPE	VFPv2
864					1	1	1	0	1	D	1	1	0	1	0	1		Vd			1	0	1	sz	E	1	M	0	0	0	0	0		VCMP,VCMPE (zero)	VFPv2
866																																		VCNT	SIMD
868																																		VCVT (fp <=> int)	SIMD
870					1	1	1	0	1	D	1	1	1		opc2			Vd			1	0	1	sz	op	1	M	0		Vm				VCVT,VCVTR (fp/int <=> fp)	VFPv2
872																																		VCVT	SIMD
874																																		VCVT	VFPv3
876					1	1	1	0	1	D	1	1	0	1	1	1		Vd			1	0	1	sz	1	1	M	0		Vm				VCVT (precision)	VFPv2
880																																		VCVTB,VCVTT	VFPv3
882					1	1	1	0	1	D	0	0		Vn				Vd			1	0	1	sz	N	0	M	0		Vm				VDIV	VFPv2
884																																		VDUP (scalar)	SIMD
886																																		VDUP (arm Register)	SIMD
888																																		VEOR	SIMD
890																																		VEXT	SIMD
892																																		VFMA,VFMS	SIMDv2
894																																		VFNMA,VFNMS	VFPv4
896																																		VHADD, VHSUB	SIMD
898																																		VLD1 (multi single elements)	SIMD
900																																		VLD1 (single element to one lane)	SIMD
902																																		VLD1 (single element to all lanes)	SIMD
904																																		VLD2 (multi 2-element struct)	SIMD
906																																		VLD2 (single 2-element to one lane)	SIMD
908																																		VLD2 (single element to all lanes)	SIMD
910																																		VLD3	SIMD
916																																		VLD4	SIMD
922					1	1	0	P	U	D	W	1		Rn				Vd			1	0	1	1		imm8								VLDM (64-bit)	VFPv2
922					1	1	0	P	U	D	W	1		Rn				Vd			1	0	1	0		imm8								VLDM (32-bit)	VFPv2
924					1	1	0	1	U	D	0	1		Rn				Vd			1	0	1	1		imm8								VLDR	VFPv2
924					1	1	0	1	U	D	0	1		Rn				Vd			1	0	1	0		imm8								VLDR	VFPv2
926																																		VMAX, VMIN (Register)	SIMD
928																																		VMAX, VMIN (fp)	SIMD
930																																		VMLA/VMLAL/VMLS/VMLSL (int)	SIMD
932																																		VMLA,VMLS (fp)	SIMD
934																																		VMLA/VMLAL/VMLS/VMLSL (scalar)	SIMD
936																																		VMOV (imm)	SIMD
938																																		VMOV (reg)	SIMD
940					1	1	1	0	0	opc1		0		Vd				Rt			1	0	1	1	D	opc2		1	0	0	0	0		VMOV (arm to scalar)	VFPv2, SIMD
942					1	1	1	0	U	opc1		1		Vd				Rt			1	0	1	1	N	opc2		1	0	0	0	0		VMOV (scalar to arm)	VFPv2, SIMD
944					1	1	1	0	0	0	0	op		Vn				Rt			1	0	1	0	N	0	0	1	0	0	0	0		VMOV (arm <=> single-precision reg)	VFPv2
946					1	1	0	0	0	1	0	op		Rt2				Rt			1	0	1	0	0	0	M	1		Vm				VMOV (2 arm <=> 2 single-precision regs)	VFPv2
948					1	1	0	0	0	1	0	op		Rt2				Rt			1	0	1	1	0	0	M	1		Vm				VMOV (2 arm <=> double reg)	VFPv2, SIMD
950																																		VMOVL	SIMD
952																																		VMOVN	SIMD
954					1	1	1	0	1	1	1	1	0	0	0	1		Rt			1	0	1	0	0	0	0	1	0	0	0	0		VMRS	VFPv2, SIMD
956					1	1	1	0	1	1	1	0	0	0	0	1		Rt			1	0	1	0	0	0	0	1	0	0	0	0		VMSR	VFPv2, SIMD
958																																		VMUL/VMULL	SIMD
960																																		VMUL (fp)	SIMD
962																																		VMUL/VMULL (scalar)	SIMD
964																																		VMVN	SIMD
970					1	1	1	0	0	D	0	1		Vn				Vd			1	0	1	sz	N	opc1	M	0		Vm				VNML(A/S)	VFPv2, SIMD
970					1	1	1	0	0	D	1	0		Vn				Vd			1	0	1	sz	N	opc1	M	0		Vm				VNMUL	VFPv2, SIMD
972																																		VORN	SIMD
974																																		VORR (imm)	SIMD
976																																		VORR (reg)	SIMD
978																																		VPADAL	SIMD
980																																		VPADD (int)	SIMD
982																																		VPADD (fp)	SIMD
984																																		VPADDL	SIMD
986																																		VPMAX, VPMIN (int)	SIMD
988																																		VPMAX, VPMIN (fp)	SIMD
990					1	1	0	0	1	D	1	1	1	1	0	1		Vd			1	0	1	1		imm8								VPOP (64-bit)	VFPv2, SIMD
990					1	1	0	0	1	D	1	1	1	1	0	1		Vd			1	0	1	0		imm8								VPOP (32-bit)	VFPv2, SIMD
992					1	1	0	0	1	D	1	1	1	1	0	1		Vd			1	0	1	1		imm8								VPUSH (64-bit)	VFPv2, SIMD
992					1	1	0	0	1	D	1	1	1	1	0	1		Vd			1	0	1	0		imm8								VPUSH (32-bit)	VFPv2, SIMD
994																																		VQABS	SIMD
996																																		VQADD	SIMD
998																																		VQDMLAL, VQDMLSL	SIMD
1000																																		VQDMULH	SIMD
1002																																		VQDMULL	SIMD
1004																																		VQMOVN, VQMOVUN	SIMD
1006																																		VQMNEG	SIMD
1008																																		VQRDMULH	SIMD
1010																																		VQRSHL	SIMD
1012																																		VQRSHRN, VQRSHRUN	SIMD
1014																																		VQSHL (reg)	SIMD
1016																																		VQSHL/VQSHLU (imm)	SIMD
1018																																		VQSHRN, VQSHRUN	SIMD
1020																																		VQSUB	SIMD
1022																																		VRADDHN	SIMD
1024																																		VRECPE	SIMD
1026																																		VRECPS	SIMD
1028																																		VREV(16,32,64)	SIMD
1030																																		VRHADD	SIMD
1032																																		VRSHL	SIMD
1034																																		VRSHR	SIMD
1036																																		VRSHRN	SIMD
1038																																		VRSQRTE	SIMD
1040																																		VRSQRTS	SIMD
1042																																		VRSRA	SIMD
1044																																		VRSUBHN	SIMD
1046																																		VSHL (imm)	SIMD
1048																																		VSHL (reg)	SIMD
1050																																		VSHLL	SIMD
1052																																		VSHR	SIMD
1054																																		VSHRN	SIMD
1056																																		VSLI	SIMD
1058					1	1	1	0	1	D	1	1	0	0	0	1		Vd			1	0	1	sz	1	1	M	0		Vm				VSQRT	VFPv2, SIMD
1060																																		VSRA	SIMD
1062																																		VSRI	SIMD
1064																																		VST1	SIMD
1068																																		VST2	SIMD
1072																																		VST3	SIMD
1076																																		VST4	SIMD
1080					1	1	0	P	U	D	W	0		Rn				Vd			1	0	1	1		imm8								VSTM (64-bit)	VFPv2, SIMD
1080					1	1	0	P	U	D	W	0		Rn				Vd			1	0	1	0		imm8								VSTM (32-bit)	VFPv2, SIMD
1082					1	1	0	1	U	D	0	0		Rn				Vd			1	0	1	1		imm8								VLDR	VFPv2, SIMD
1082					1	1	0	1	U	D	0	0		Rn				Vd			1	0	1	0		imm8								VLDR	VFPv2, SIMD
1084																																		VSUB (int)	SIMD
1086																																		VSUB(fp)	SIMD
1088																																		VSUBHN	SIMD
1090																																		VSUBL, VSUBW	SIMD
1092																																		VSWP	SIMD
1094																																		VTBL,VTBX	SIMD
1096																																		VTRN	SIMD
1098																																		VTST	SIMD
1100																																		VUZP	SIMD
1102																																		VZIP	SIMD
1104					0	0	1	1	0	0	1	0	0	0	0	0	1	1	1	1	0	0	0	0	0	0	0	0	1	0		WFE	v6K, v7
1106					0	0	1	1	0	0	1	0	0	0	0	0	1	1	1	1	0	0	0	0	0	0	0	0	1	1		WFI	v6k, v7
1108					0	0	1	1	0	0	1	0	0	0	0	0	1	1	1	1	0	0	0	0	0	0	0	0	1		YIELD	v6K, v7

## memory map
TODO
Find where to place TLB data
32/64 bit mode affects COP register sizes. What mode are we supposed to be in?

BASE	80000000
FP	83F01028		MMAP size	MB		TLB	8192	emulated MIPS TLB
sizeof(void*)	4		276824064	264
Tgt mode (32/64)	32

Emulated Register space
Byte offset	COP RegID	Name	Size (bytes)	purpose
< 0			4096	1024 x 32bit Literals
0		Reg 0-31	256	emulated MIPS registers
256		FPU reg 0-31	256	emulated MIPS FPU registers
		CoProcessor 0
512	0	CP0 Index	4	Programmable pointer into TLB entry
516	1	CP0 Random	4	Random Pointer into TLB entry
520	2	CP0 EntryLo	4	Low Half of the TLB entry for even VPN
524	3	CP0 EntryHi	4	High Half of TLB entry for odd VPN
528	4	Context	4	Pointer to kernel PTE table
532	5	PageMask	4	TLB Page Mask
536	6	Wired	4	Number of wire TLB entries
540	7	---	4	Unused
544	8	BadVAddr	4	Bad virtual Address
548	9	Count	4	COUNT (to next interrupt) register
552	10	EntryHi	4	High half of TLB entry
556	11	Compare	4	Timer Compare
560	12	SR	4	STATUS register
564	13	Cause	4	Cause register
568	14	EPC	4	Exception Program Counter
572	15	Prid	4	Processor Revision
576	16	Config	4	Configuration register
580	17	LLAddr	4	Load Linked Address
584	18	WatchLo	4
588	19	WatchHi	4
592	20	Xcontext	4	Context register for MIPS-III addressing
596	21	---	4
600	22	---	4
604	23	---	4
608	24	---	4
612	25	---	4
616	26	Perr	4	Parity Error in Cache
620	27	CacheErr	4	Cache error and status
624	28	TagLo	4	Cache Tag register
628	29	TagHi	4	Cache Tag register (reserved)
632	30	ErrorEPC	4	Error Exception program counter
636	31	---	4
640		PC	8	emulated MIPS program Counter
648		FCR0	4	MIPS floating point Impl/Rev
652		FCR31	4	MIPS Control/Status Registers
656		MultHI	8	Multiply Divide registers
664		MultLO	8	Multiply Divide registers
672		LLBIT	4	Load Link bit (For SYNC/Atomic functions)
676
676
676		Function pointers	0	A lookup table of function pointers into mupen64plus asm/C functions
676		Gen_Interrupt	4
680		Segment Branch to Unknown	4
684
684
684		Segment	4	Reference to current code segment
688		Zeros	48	Aid filling zeros into memory (fp,sp,pc,[base] registers would not be available so 12*4 bytes)
			736

Host Memory Map
from	to	name	Size (bytes)	Start	spare	spare Mb	calculated size	KB
7F800000	80000000	CodeSeg Lookup Table	8388608	0	0	0	8388608	8192
80000000	80800000	RDRAM	8388608	0	8388608	8	8388608	8192
81000000	83000000	ARM Recompiled Code	33554432	1000000	15728640	15	33554432	32768
83F00000	83F00028	RDRAMregs	40	3F00000	1048536	1	40	0
83F00028	83F01308	Emulated Register Store	4832	3F00028	2092280	2	4832	5
84000000	84080008	SP Registers	524296	4000000	524280	0	524296	512
84100000	84100020	DP Command	32	4100000	1048544	1	32	0
84200000	84200010	DP Span	16	4200000	1048560	1	16	0
84300000	84300010	MI	16	4300000	1048560	1	16	0
84400000	84400038	VI	56	4400000	1048520	1	56	0
84500000	84500018	AI	24	4500000	1048552	1	24	0
84600000	84600034	PI	52	4600000	1048524	1	52	0
84700000	84700020	RI	32	4700000	1048544	1	32	0
84800000	8480001C	SI	28	4800000	8388580	8	28	0
85000000	86000000	Cart 2,1		5000000	0	0	16777216	16384
86000000	88000000	Cart 1,1		6000000	0	0	33554432	32768
88000000	90000000	Cart 1,1 SRAM		8000000	0	0	134217728	131072
90000000	90000040	Cart 1,2 (ROM Header)	64	10000000	264241088	252	64	0
9FC00000	9FC007C0	PIF Boot ROM	1984	1FC00000	0	0	1984	2
9FC007C0	9FC00800	PIF RAM	64	1fc007c0	1046528	1	64	0
9FD00000	9FD00000	Cart 1,3	0	1fd00000	0	0	0	0
9FD00000	FFFFFFFF		0
					227023952	221703

N64 Memory addressing
from	to
0x00000000	0x7FFFFFFF	=>	TLB
0x80000000	0x9FFFFFFF	=>	80000000	9FFFFFFF	Direct cache
0xA0000000	0xBFFFFFFF	=>	80000000	9FFFFFFF	Direct non-cache
0xC0000000	0xFFFFFFFF	=>	TLB

## config
Config

EmulateCache	Boolean
DoubleStorage	Boolean	Use LDRD/STRD
CompileOD	Boolean	Precompile or wait until branch to?
CountSaturates	Boolean	Alternative method for interrupts
AssumeHiLoB	Boolean	Assume HiLo regs not used across segments
CheckMemOffset	Boolean	Should Dynamic recompiler add offset to base before doing checking? Virtual address will do this automatically
InlineMemoryLookup	Boolean	Perform Inline Memory lookup
doDMAonInterrupt	Boolean	Check if DMA is required in ISR else on memory write

DebugLevel	Int	0=none,1=segment, 2 = instruction
CountFrequency	Int	How many instructions before emit Count update and check
SegmentSeparation	Int	Number of 32-bit words between Segments (to allow for code expansion)

## Seg Transformations
Done	Translate
Y	Init	Decode MIPS into intermediate code
	DelaySlot	Adds code to handle the DelaySlot effect
Y	Count	Adds code to update the COUNT register
	Constant Optimization	If constants done before Memory Translation then we can do better memory access
	Translate to 32Bit Instructions	Convert 64 bitwise instructions into 32 bit instructions.
	Memory	Transforms TARGET memory <=> HOST memory. Ignore existing HOST references
	Load/StoreWriteBack	Perform Load/Store Writeback Optimizations
	LoadCacheRegisters	Adds code to load used registers from cache
	StoreCacheRegisters	Adds code to save registers to cache after use. / As we will be using HOST_FP + offset, we do not need any more registers to do this transform
Y	ReallocateRegisters	Re-number registers to fit into ARM GPRs